## BOM
Reference | Qty | Value | Footprint | Datasheet | Part Source | Mouser No | Notes
A1 | 1 | RaspberryPi_Pico | Pico_2W_with_Header:Pico_2W_with_Header | https://datasheets.raspberrypi.com/pico/pico-datasheet.pdf | Uni
C1 | 1 | 47u | Capacitor_SMD:CP_Elec_6.3x5.8 |  | Mouser | 667-EEH-ZC1E470P
C2,C10,C17 | 3 | 10u | Capacitor_SMD:C_0805_2012Metric |  | Uni |  | im Uni-Sortiment?
C3,C5 | 2 | 4.7u | Capacitor_SMD:C_0805_2012Metric |  | Uni
C4,C6,C8 | 3 | 2.2u | Capacitor_SMD:C_0805_2012Metric |  | Uni
C9,C11,C13,C16,C18,C20,C39,C40,C41,C42,C47,C48,C49,C50,C51,C52,C53,C54,C55,C56,C57,C58,C59,C60 | 24 | 100n | Capacitor_SMD:C_0805_2012Metric |  | Uni
C14,C15,C21,C22 | 4 | 18p | Capacitor_SMD:C_0805_2012Metric |  | Uni
C23,C24,C25,C26,C27,C28,C29,C30,C31,C32,C33,C34,C35,C36,C37,C38 | 16 | 10n | Capacitor_SMD:C_0805_2012Metric |  | Uni
D1 | 1 | SMBJ15CA | Diode_SMD:D_SMB |  | Mouser | 947-SMBJ15CA
D2 | 1 | BZX84C15-7-F | Package_TO_SOT_SMD:SOT-23 | https://diotec.com/tl_files/diotec/files/pdf/datasheets/bzx84c2v4.pdf | Mouser | 621-BZX84C15-F
D3 | 1 | PMEG6010ELR | Diode_SMD:Nexperia_CFP3_SOD-123W | https://assets.nexperia.com/documents/data-sheet/PMEG6010ELR.pdf | Mouser | 771-PMEG6010ELRX
D4,D5,D6,D7 | 4 | WS2812B | LED_SMD:LED_WS2812B_PLCC4_5.0x5.0mm_P3.2mm | https://cdn-shop.adafruit.com/datasheets/WS2812B.pdf | Mouser | 485-1655 | ! 10er Pack
F1 | 1 | MF-MSMF050-2 | Fuse:Fuse_1812_4532Metric |  | Mouser | 652-MF-MSMF050-2
J1 | 1 | BarrelJack | Connector_BarrelJack:BarrelJack_CUI_PJ-102AH_Horizontal |  | Mouser | 490-PJ-102AH
J2,J3,J4,J5 | 4 | AudioJack | Jack_6.35mm_Neutrik_NMJ6HFD4_Horizontal:Jack_6.35mm_Neutrik_NMJ6HFD4_Horizontal |  | Mouser | 568-NMJ6HFD2-AU
Q1 | 1 | DMP3099L-7 | Package_TO_SOT_SMD:SOT-23 | https://www.diodes.com/assets/Datasheets/DMP3099L.pdf | Mouser | 621-DMP3099L-7
R1 | 1 | 100k | Resistor_SMD:R_0805_2012Metric |  | Uni
R3,R4,R5,R6,R7,R8,R9,R10,R46,R47,R48,R49 | 12 | 47 | Resistor_SMD:R_0805_2012Metric |  | Uni
R15,R16,R17,R18,R23,R24,R25,R26,R31,R32,R33,R34,R39,R40,R41,R42,R58 | 17 | 10k | Resistor_SMD:R_0805_2012Metric |  | Uni
R43 | 1 | 220 | Resistor_SMD:R_0805_2012Metric |  | Uni
R44,R45 | 2 | 0 | Resistor_SMD:R_0805_2012Metric |  | Uni
R50,R51,R52,R53,R54,R55,R56,R57 | 8 | 1k 0.1% | Resistor_SMD:R_0805_2012Metric |  | Mouser | ERA-6AEB102V
TP1,TP2,TP3,TP4,TP5,TP6,TP7,TP8,TP9,TP10,TP11,TP12,TP13,TP14,TP15 | 15 | TestPoint | TestPoint:TestPoint_THTPad_D1.5mm_Drill0.7mm |  | -
U1 | 1 | ADP7142AUJZ-3.3 | Package_TO_SOT_SMD:TSOT-23-5 | https://www.analog.com/media/en/technical-documentation/data-sheets/ADP7142.pdf | Mouser | 584-ADP7142AUJZ3.3R7
U2 | 1 | ADP7142AUJZ-5.0 | Package_TO_SOT_SMD:TSOT-23-5 | https://www.analog.com/media/en/technical-documentation/data-sheets/ADP7142.pdf | Mouser | 584-ADP7142WAUJZ-50R
U3 | 1 | ADP7142AUJZ-2.5 | Package_TO_SOT_SMD:TSOT-23-5 | https://www.analog.com/media/en/technical-documentation/data-sheets/ADP7142.pdf | Mouser | 584-ADP7142AUJZ2.5R7
U4,U5 | 2 | AD7718BRZ | Package_SO:SOIC-28W_7.5x17.9mm_P1.27mm | https://www.analog.com/media/en/technical-documentation/data-sheets/AD7708_7718.pdf | Mouser | 584-AD7718BRZ
U6,U8,U10,U12 | 4 | 74HC595DR | Package_SO:SOIC-16_3.9x9.9mm_P1.27mm | http://www.ti.com/lit/ds/symlink/sn74hc595.pdf | Mouser | 595-SN74HC595DR
U14 | 1 | 74AHCT1G125 | Package_TO_SOT_SMD:SOT-353_SC-70-5 | http://www.ti.com/lit/sg/scyt129e/scyt129e.pdf | Mouser | 595-74AHCT1G125DCKRG
U15,U16,U17,U18,U19,U20,U21,U22 | 8 | TMUX1511PWR | Package_SO:TSSOP-14_4.4x5mm_P0.65mm |  | Mouser | 595-TMUX1511PWR
Y1,Y2 | 2 | 32.768kHz | MS1V-T1K:MS1V-T1K | https://cdn-reichelt.de/documents/datenblatt/B400/MS1V-7.pdf | Mouser | 428-200120-ML02

## Power Consumption
Measured Power Consumption
Rail | 2.5V | 3.3V | 5V
Peak | 0.8 | 0.4 | 250 | (all LEDs max brightness)
Average | 0.8 | 0.4 | 30
Measured with one chip each (4 channels), 8 LEDs

## Testpoint Colors
Ref | Net
TP3 | SCLK
TP2 | LAT
TP1 | OE
TP4 | DATA
TP5 | RX
TP6 | CS1
TP7 | CLK
TP8 | TX
TP9 | CS2
TP10 | RDY1
TP11 | RDY2
TP12 | 5V
TP13 | 3.3V
TP14 | 2.5V
TP15 | VEXT
GND